## ESP32
Line # | Name | Description | Designator | Quantity | Manufacturer 1 | Manufacturer Part Number 1 | Manufacturer Lifecycle 1 | Supplier 1 | Supplier Part Number 1 | Supplier Unit Price 1 | Supplier Subtotal 1
| USBLC6 |  | IC3 | 1
| 2171790001 |  | J6 | 1
| OLED_096 |  | OLED1 | 1
| RELAY-PR13-12V-450-1C |  | RL1, RL2 | 2
| ESP32-WROOM-32E |  | U1 | 1
| CH340 |  | U2 | 1
| SPX1117M3-L-1-8 | 3-Terminal Regulator 1=GND 2=OUT 3=IN 4=OUT | IC2 | 1
| MC34063AD | 3V to 40V 1.5A Peak Boost/Buck/Inverting Switching Regulator | IC1 | 1
| 220uH | Inductor With Core | L1 | 1
| Green | LED Green 1C 2A | LD2, LD5 | 2
| Red | LED Red 1C 2A | LD1, LD3, LD4 | 3
| 100nF | Non-polarised capacitor | C2, C3, C4, C7, C8, C9, C10, C11 | 8
| 470pF | Non-polarised capacitor | C5 | 1
| BC817-40 | NPN Transistor | T1, T2 | 2
| BC817 | NPN Transistor | T3, T4 | 2
| 22uF | Polarised capacitor | C1 | 1
| 100uF | Polarised capacitor | C6 | 1
| 470uF | Polarised capacitor | C12 | 1
| 220 | Resistor - 1% | R1, R3 | 2
| 2k2 | Resistor - 1% | R2, R4, R7 | 3
| 470 | Resistor - 1% | R5 | 1
| 10k | Resistor - 1% | R6, R8, R14, R17, R19, R20 | 6
| 0R33 | Resistor - 1% | R9 | 1
| 1R2 | Resistor - 1% | R10 | 1
| 3R6 | Resistor - 1% | R11 | 1
| 5k1 | Resistor - 1% | R12, R13 | 2
| 100 | Resistor - 1% | R15, R16 | 2
| 47 | Resistor - 1% | R18 | 1
| SS16 | Schottky Diode | D1, D2, D3, D4, D5, D6 | 6
|  | Terminal Block, 3 Positions, Screw Connection | J3, J4, J5 | 3
|  | Terminal Block, 8 Positions, Screw Connection | J1, J2 | 2